## New
Evaluation Model for Solicitation Number 22-RFQ-023
| CTS to Complete | [9 empty] | Vendor to Complete
[8 empty] | Scoring | [6 empty] | Supplemental Bandwidth Examples (M) See Section 4 of the RFQ |  | Evaluation Values
| Site Name | Site Address | Site Contact(s) | Service to terminate to this location: | Floor Map Included (Y/N) | Guaranteed Install Interval (days) | Initial Proposed Bandwidth | Timeline Points | Cost Points | Special Mandatory Requirements- (such as special term length, E-rate site, background check needed, optical handoff type, diverse path, site survey required, etc.) | (MS) If Vendor can commit to a shorter Install Interval, please state the number of days. | (M) Local loop type to the site address (fiber, copper, or fixed wireless) | (MS) MRC | (MS) NRC | MRC (100M) | MRC (1G) | Timeline | Cost | Timeline Points | Cost Points
1 | Example1234 | 1500 Lincoln Ave SW Olympia, WA 98504 | Mr. John Doe 360-555-1234 email@email.com | Install extended handoff per attached site map (DOLC0518 Floor plan.pdf) | YES | 120 | 10M | 10 | 90 | 1. The Vendor shall: | 20 | Fiber | 500 | 1000 | 1000 | 1800 | 20 | 13000 | 10 | 90
2 | WRDC911 | 2325 NE Hopkins Ct. Pullman, WA 99163-5601 | Jeff Larson, Whitcom IT 509-334-6565 jlarson@whitcom.org | Install extended handoff within 10' of customer network equipment | NO | 150 | 10M | 10 | 90 | 1) Ethernet handoff to be within 10' of customer network equipment 2) Fiber Termination - LC Connector | 150 | Fiber | 395 | 0 | 550 | 750 | 150 | 9480 | 10 | 90
3 | PE-ELL1901 / CNTY1901 / KITTCOM / DOLC1901 / DSHS | 205 W 5Th Ave, Suite 13, Ellensburg, WA 98926 | Doug Fessler 509-306-0849 doug.fessler@co.kittitas.wa.us | Install extended handoff within 10' of customer network equipment | NO | 150 | 100M | 10 | 90 | Ethernet handoff to be within 10' of customer network equipment |  |  |  | 0 | N/A |  | 150 | 0 | 10 | 90
4 | VE-ELL1901 / CNTY1901 / KITTCOM / DOLC1901 / DSHS | 205 W 5Th Ave, Suite 13, Ellensburg, WA 98926 | Doug Fessler 509-306-0849 doug.fessler@co.kittitas.wa.us | Install extended handoff within 10' of customer network equipment | NO | 150 | 100M | 10 | 90 | This is a multi-port / multi-VLAN request. 1) Vendor to deliver 4 ports / 4 VLANs - one VLAN per port. 2) CTS / WaTech will assign VLAN numbers on Tech Order. 3) Vendor to clearly label their handoff device at the end site, with the CTS / WaTech provided site name. 4) Vendor telco to provide the VLAN to port assignment details with the completion notice. For example - VLAN A on port 1, VLAN B on port 2, etc. 5) Vendor telco to provide an aggregate circuit at the bandwidth specified in this RFQ. CTS / WaTech will police and shape the traffic for each VLAN. 6) Ethernet handoff to be within 10' of customer network equipment |  |  |  | 0 | N/A |  | 150 | 0 | 10 | 90
5 | VE-ELL1901 / CNTY1901 / KITTCOM | 205 W 5Th Ave, Suite 13, Ellensburg, WA 98926 | Doug Fessler 509-306-0849 doug.fessler@co.kittitas.wa.us | Install extended handoff within 10' of customer network equipment | NO | 150 | 100M | 10 | 90 | This is a multi-port / multi-VLAN request. 1) Vendor to deliver 2 ports / 2 VLANs - one VLAN per port. 2) CTS / WaTech will assign VLAN numbers on Tech Order. 3) Vendor to clearly label their handoff device at the end site, with the CTS / WaTech provided site name. 4) Vendor telco to provide the VLAN to port assignment details with the completion notice. For example - VLAN A on port 1, VLAN B on port 2, etc. 5) Vendor telco to provide an aggregate circuit at the bandwidth specified in this RFQ. CTS / WaTech will police and shape the traffic for each VLAN. 6) Ethernet handoff to be within 10' of customer network equipment |  |  |  | 0 | N/A |  | 150 | 0 | 10 | 90
6 | PE-MED3202 / DVAMEDLK | 21702 W. Espanola Rd. Medical Lake, WA 99022-6005 | Mark Hunt markh@dva.wa.gov 360-890-1955 Site Contact: Catherine Herker Catherine.Herker@dva.wa.gov 509-220-4823 | Bldg. LAN room, no further than 5ft from DVA Router | NO | 150 | 100M | 5 | 95 | This request is for a redundant / diverse circuit for this location. Existing Primary circuit is provided by StarTouch. Proposed solution must not utilize StarTouch. |  |  |  | 0 | N/A |  | 150 | 0 | 5 | 95
7 | VE-MED3202 / DVAMEDLK | 21702 W. Espanola Rd. Medical Lake, WA 99022-6005 | Mark Hunt markh@dva.wa.gov 360-890-1955 Site Contact: Catherine Herker Catherine.Herker@dva.wa.gov 509-220-4823 | Bldg. LAN room, no further than 5ft from DVA Router | NO | 150 | 100M | 5 | 95 | This is a multi-port / multi-VLAN request. 1. Vendor to deliver 2 ports / 2 VLANs - one VLAN per port. 2. CTS / WaTech will assign VLAN numbers on Tech Order. 3. Vendor to clearly label their handoff device at the end site, with the CTS / WaTech provided site name. 4. Vendor to provide the VLAN to port assignment details with the completion notice. For example - VLAN A on port 1, VLAN B on port 2, etc. 5. Vendor to provide an aggregate circuit at the bandwidth specified in this RFQ. CTS / WaTech will police and shape the traffic for each VLAN. This request is for a redundant / diverse circuit for this location. Existing Primary circuit is provided by StarTouch. Proposed solution must not utilize StarTouch. |  |  |  | 0 | N/A |  | 150 | 0 | 5 | 95
8 | COWLITZ911 Center | 2790 Ocean Beach Hwy Longview WA 98632-3510 | LCON Deanna Wells 360-414-5517 or 360-431-4712 wellsd@co.cowlitz.wa.us ALT LCON Paul Terhune 503-757-3870 pterhune@morepowertech.com | Install extended handoff per attached site map in Equiptment #117 (Cowlitz911 Office Layout.pdf) | YES | 200 | 10M | 20 | 80 |  |  |  |  | 0 |  |  | 200 | 0 | 20 | 80
9 | [13 empty] | 0 |  |  | 0 | 0 | 0 | 0
10 | [13 empty] | 0 |  |  | 0 | 0 | 0 | 0
11 | [13 empty] | 0 |  |  | 0 | 0 | 0 | 0
12 | [13 empty] | 0 |  |  | 0 | 0 | 0 | 0
13 | [13 empty] | 0 |  |  | 0 | 0 | 0 | 0
14 | [13 empty] | 0 |  |  | 0 | 0 | 0 | 0
15 | [13 empty] | 0 |  |  | 0 | 0 | 0 | 0
16 | [13 empty] | 0 |  |  | 0 | 0 | 0 | 0
17 | [13 empty] | 0 |  |  | 0 | 0 | 0 | 0
18 | [13 empty] | 0 |  |  | 0 | 0 | 0 | 0
19 | [13 empty] | 0 |  |  | 0 | 0 | 0 | 0
20 | [13 empty] | 0 |  |  | 0 | 0 | 0 | 0
21 | [13 empty] | 0 |  |  | 0 | 0 | 0 | 0
22 | [13 empty] | 0 |  |  | 0 | 0 | 0 | 0
23 | [13 empty] | 0 |  |  | 0 | 0 | 0 | 0
24 | [13 empty] | 0 |  |  | 0 | 0 | 0 | 0
25 | [13 empty] | 0 |  |  | 0 | 0 | 0 | 0
26 | [13 empty] | 0 |  |  | 0 | 0 | 0 | 0
27 | [13 empty] | 0 |  |  | 0 | 0 | 0 | 0
28 | [13 empty] | 0 |  |  | 0 | 0 | 0 | 0
29 | [13 empty] | 0 |  |  | 0 | 0 | 0 | 0

## ESRI_MAPINFO_SHEET (hidden)
DO NOT EDIT
For Esri use only