## New
Evaluation Model for Solicitation Number 22-RFQ-032
| CTS to Complete | [9 empty] | Vendor to Complete
[8 empty] | Scoring | [6 empty] | Supplemental Bandwidth Examples (M) See Section 4 of the RFQ |  | Evaluation Values
| Site Name | Site Address | Site Contact(s) | Service to terminate to this location: | Floor Map Included (Y/N) | Guaranteed Install Interval (days) | Initial Proposed Bandwidth | Timeline Points | Cost Points | Special Mandatory Requirements- (such as special term length, E-rate site, background check needed, optical handoff type, diverse path, site survey required, etc.) | (MS) If Vendor can commit to a shorter Install Interval, please state the number of days. | (M) Local loop type to the site address (fiber, copper, or fixed wireless) | (MS) MRC | (MS) NRC | MRC (100M) | MRC (1G) | Timeline | Cost | Timeline Points | Cost Points
1 | Example1234 | 1500 Lincoln Ave SW Olympia, WA 98504 | Mr. John Doe 360-555-1234 email@email.com | Install extended handoff per attached site map (DOLC0518 Floor plan.pdf) | YES | 120 | 10M | 10 | 90 | 1. The Vendor shall: | 20 | Fiber | 500 | 1000 | 1000 | 1800 | 20 | 13000 | 10 | 90
2 | EMDBLDG20 | 20 Aviation Dr. Camp Murray, WA 98430-0001 | Richard Warner richard.warner@mil.wa.gov O: 253-512-7112 C: 253-257-5937 | Install extended handoff per attached site map (EMDBLDG20 - Site Map.pdf); Room 124 | YES | 150 | 1000M/1G | 10 | 90 | 1. Wireline Ethernet only 2. Ethernet handoff installed within 10' of customer network equipment | 150 | Fiber | 2700 | 5200 | 2200 | N/A | 150 | 70000 | 10 | 90
3 | EMDBLDG80 | Bldg 80 Infantry Dr. Camp Murray, WA 98430-0001 | Richard Warner richard.warner@mil.wa.gov O: 253-512-7112 C: 253-257-5937 | Install extended handoff per attached site map (EMDBLDG80 - Site Map.pdf); Room 122 | YES | 150 | 1000M/1G | 10 | 90 | 1. Wireline Ethernet only 2. Ethernet handoff installed within 10' of customer network equipment |  |  |  | 0 |  | N/A | 150 | 0 | 10 | 90
4 | DOLS5602 | 1301 NE 136th Ave Vancouver, WA 98684-0864 | Judy Manduley 360-260-6307 JMANDULEY@DOL.WA.GOV | Install extended handoff per attached site map (DOLS5602 - E.VANCOUVER.pdf) in TELE-DATA room | YES | 250 | 100M | 15 | 85 |  |  |  |  | 0 | N/A |  | 250 | 0 | 15 | 85
5 | PE-MED3202 / DVAMEDLK | 21702 W. Espanola Rd. Medical Lake, WA 99022-6005 | Mark Hunt markh@dva.wa.gov 360-890-1955 Site Contact: Catherine Herker Catherine.Herker@dva.wa.gov 509-220-4823 | Bldg. IDF Highlighted in yellow on site map. No further than 5ft from DVA Router (DVAMEDLK - Site Map.pdf) | YES | 350 | 100M | 5 | 95 | This request is for a redundant / diverse circuit for this location. Existing Primary circuit is provided by StarTouch. Proposed solution must not utilize StarTouch. |  |  |  | 0 | N/A |  | 350 | 0 | 5 | 95
6 | VE-MED3202 / DVAMEDLK | 21702 W. Espanola Rd. Medical Lake, WA 99022-6005 | Mark Hunt markh@dva.wa.gov 360-890-1955 Site Contact: Catherine Herker Catherine.Herker@dva.wa.gov 509-220-4823 | Bldg. IDF Highlighted in yellow on site map. No further than 5ft from DVA Router (DVAMEDLK - Site Map.pdf) | YES | 350 | 100M | 5 | 95 | This is a multi-port / multi-VLAN request. 1. Vendor to deliver 2 ports / 2 VLANs - one VLAN per port. 2. CTS / WaTech will assign VLAN numbers on Tech Order. 3. Vendor to clearly label their handoff device at the end site, with the CTS / WaTech provided site name. 4. Vendor to provide the VLAN to port assignment details with the completion notice. For example - VLAN A on port 1, VLAN B on port 2, etc. 5. Vendor to provide an aggregate circuit at the bandwidth specified in this RFQ. CTS / WaTech will police and shape the traffic for each VLAN. This request is for a redundant / diverse circuit for this location. Existing Primary circuit is provided by StarTouch. Proposed solution must not utilize StarTouch. |  |  |  | 0 | N/A |  | 350 | 0 | 5 | 95
7 | [13 empty] | 0 |  |  | 0 | 0 | 0 | 0
8 | [13 empty] | 0 |  |  | 0 | 0 | 0 | 0
9 | [13 empty] | 0 |  |  | 0 | 0 | 0 | 0
10 | [13 empty] | 0 |  |  | 0 | 0 | 0 | 0
11 | [13 empty] | 0 |  |  | 0 | 0 | 0 | 0
12 | [13 empty] | 0 |  |  | 0 | 0 | 0 | 0
13 | [13 empty] | 0 |  |  | 0 | 0 | 0 | 0
14 | [13 empty] | 0 |  |  | 0 | 0 | 0 | 0
15 | [13 empty] | 0 |  |  | 0 | 0 | 0 | 0
16 | [13 empty] | 0 |  |  | 0 | 0 | 0 | 0
17 | [13 empty] | 0 |  |  | 0 | 0 | 0 | 0
18 | [13 empty] | 0 |  |  | 0 | 0 | 0 | 0
19 | [13 empty] | 0 |  |  | 0 | 0 | 0 | 0
20 | [13 empty] | 0 |  |  | 0 | 0 | 0 | 0
21 | [13 empty] | 0 |  |  | 0 | 0 | 0 | 0
22 | [13 empty] | 0 |  |  | 0 | 0 | 0 | 0
23 | [13 empty] | 0 |  |  | 0 | 0 | 0 | 0
24 | [13 empty] | 0 |  |  | 0 | 0 | 0 | 0
25 | [13 empty] | 0 |  |  | 0 | 0 | 0 | 0
26 | [13 empty] | 0 |  |  | 0 | 0 | 0 | 0
27 | [13 empty] | 0 |  |  | 0 | 0 | 0 | 0

## ESRI_MAPINFO_SHEET (hidden)
DO NOT EDIT
For Esri use only