## Model
Evaluation Model for Solicitation Number 24-RFQ-021 Wireline Ethernet or Fixed Wireless Services
| CTS to Complete | [10 empty] | Vendor To Complete
[8 empty] | Scoring | [7 empty] | Supplemental Bandwidth Examples (M) See Section 4 of the RFQ |  | Evaluation Values
| Site Name | Site Address | Site Contact(s) | Service to terminate to this location: | Floor Map Included (Y/N) | Guaranteed Install Interval (days) | Initial Proposed Bandwidth | Local Loop Type Fiber = 40 Wireless = 20 Copper = 10 | Timeline Points 10 Max Points | Cost Points 50 Max Points | Special Mandatory Requirements- (such as special term length, E-rate site, background check needed, optical handoff type, diverse path, site survey required, etc.) | (MS) If Vendor can commit to a shorter Install Interval, please state the number of days. | (M) Local loop type to the site address (fiber, copper, or fixed wireless) | (MS) MRC | (MS) NRC | MRC (100M) | MRC (1G) | Timeline | Cost | Local Loop Type Fiber = 40 Wireless = 20 Copper = 10 | Timeline Points 10 Max Points | Cost Points 50 Max Points
| Example1234 | 1500 Lincoln Ave SW Olympia, WA 98504 | Mr. John Doe 360-555-1234 email@email.com | Install extended handoff per attached site map (DOLC0518 Floor plan.pdf) | YES | 150 | 10M | 40,20,10 | 10 | 50 | 1. The Vendor shall: | [6 empty] | 150 | 0 | 0 | 10 | 50
1 | WSDA0803 | 2211 North Hendrickson Dr. Kalama, WA 98625 | Kami Weber 360-673-2727 Alt: Patrick Kelly 360-902-2895 Patrick.j.kelly@agr.wa.gov | Install extended circuit, handoff to be located no further than 10 cable feet from the customer Router. Refer to the attached floor map (WSDA0803-Kalama Floor Plan) and aerial view (WSDA0803 Kalama 201603_aerial view). | YES | 150 | 10M | 40,20,10 | 10 | 50 | [7 empty] | 150 | 0 | 0 | 10 | 50
2 | DOLC1812 | 395 Winslow Way E, Bainbridge Island WA 98110 | DOL Network Support 360-664-4904 DLISNetTelSup@dol.wa.gov | Install extended handoff per attached site map (DOLC1812 Floor Plan 7-2016.pdf) | YES | 150 | 10M | 40,20,10 | 10 | 50 | [7 empty] | 150 | 0 | 0 | 10 | 50
3 | DOLC1742 | Georgetown License Agency 5963 Corson Ave S #162, Seattle WA 98108 | DOL Network Support 360-664-4904 DLISNetTelSup@dol.wa.gov | Install extended handoff per attached site map (DOLC1742 Floor Plan.pdf) | YES | 150 | 10M | 40,20,10 | 10 | 50 | [7 empty] | 150 | 0 | 0 | 10 | 50
4 | DOCMAR1 | 1801 Grove St, Room #121 Marysville, WA 98270-4333 | DOC Site/IT Contact Zachary Geeter 360-794-2324 zachary.geeter@doc1.wa.gov | Install extended circuit, handoff to be located no further than 10 cable feet from the customer Router. Refer to the attached floor map (DOCMAR1 Marysville Updated floor plan schematic_1801 Grove St - 20231205.pdf) | YES | 90 | 100M | 40,20,10 | 10 | 50 | 1. Site is being remodeled with an estimate completion of 3/31/2024. Circuit Delivery must be completed before that date. |  |  |  |  | N/A |  | 90 | 0 | 0 | 10 | 50
5 | LNIMON | 338 W. Pioneer Ave. Montesano, Washington 98563 | Erin Walick 564-203-6333 WERI235@lni.wa.gov | Install extended circuit, handoff to be located no further than 10 cable feet from the customer Router. Refer to the attached floor map (LNIMON Site Map.png) | YES | 150 | 1000M / 1Gig | 40, 20, 10 | 10 | 50 | This is for a new building request for a 1GB circuit. We want the Demarc to be extend into the LAN room. Hand off should be 10ft or less from the LNI router. it's a lease Building, please make sure the venders already worked it out with the building owner / manger before installing any hardware on the building. Contact info: Larry Hoffman 360-501-2541 | [5 empty] | N/A | 150 | 0 | 0 | 10 | 50
6 | DOLC2505 | 7013 Sandridge Rd, Long Beach WA 98631-4703 | DOL Network Support 360-664-4904 DLISNetTelSup@dol.wa.gov | Install extended handoff per attached site map (DOLC2505 Office layout.pdf) | YES | 150 | 10M | 40,20,10 | 10 | 50 | [7 empty] | 150 | 0 | 0 | 10 | 50
7 | DOLC1824 | Port Orchard License Agency, Inc. 1703 Sedgwick Road, Suite 115, Port Orchard, WA 98366 | DOL Network Support 360-664-4904 DLISNetTelSup@dol.wa.gov | Install extended handoff per attached site map (DOLC1824 office layout 2017.pdf) | YES | 150 | 10M | 40,20,10 | 10 | 50 |  | 90 | Fiber | 328 |  |  | 683 | 90 | 7872 | #NAME? | 10 | 50
8 | DOLC2101 | Lewis County Auditor Auto License 351 NW North St, Chehalis WA 98532 | DOL Network Support 360-664-4904 DLISNetTelSup@dol.wa.gov | Install extended handoff per attached site map (DOLC2101 floorplan 2023.pdf) | YES | 150 | 10M | 40,20,10 | 10 | 50 | [7 empty] | 150 | 0 | 0 | 10 | 50
9 | DSHS4015 | 2106 2nd Ave Seattle, WA 98121-2215 | Liz Leona 360-789-9211 liz.leona@dshs.wa.gov | Install extended copper handoff to LAN Room 108, refer to attached floor map (DSHS4015_ 2106 Second Ave-Add Telecom Rm Final Plan Review.pdf). Demarc/NID/Ethernet switch to be located no further than 10 feet from DSHS router in the same room as the current circuit. | YES | 150 | 300M | 40,20,10 | 10 | 50 | Per DSHS, the building owner will not allow equipment mounted above six feet from the ground on the building exterior. DSHS requires vendor's installation drawing prior to work being done, and requires the use of existing pathways. Customer is requesting installation of vendor equipment capable for future upgrade. | [6 empty] | 150 | 0 | 0 | 10 | 50
10 | DOLD1708 | 200 Andover Street, Suite 3, Tukwila WA 98188-2938 | Access contact: DOL Network Support 360-664-4904 DLISNetTelSup@dol.wa.gov Office Contact: Karla Lamanna (LSR 4 / District Manager: Matt Carter) Phone: 425-277-7232 Email: klamanna@dol.wa.gov Property contact: Madison Bay Commercial, Ted Winskill, Property Manager Phone: 206-412-6036 Email: twinskill@madisonbaycre.com | Install extended handoff per attached site map (DOLD1708 Office layout 2024.pdf) | YES | 200 | 100M | 40,20,10 | 10 | 50 | Thos office is currently scheduled to have inside access by mid may. Vendor should be ready to install when access is available and no later than 30 May, 2024 |  |  |  |  | N/A |  | 200 | 0 | 0 | 10 | 50
11 | DOCOLY5 | 1800 11th Ave SW Olympia, WA 98502-5770 | Mark E. Mosebach 360-449-7658 memosebach@DOC1.WA.GOV | Install extended handoff per attached site map (DOCOLY5 - Site Map (20230703) Demarc/NID/Ethernet switch to be located no further than 10 feet from DOC router in the same room as the current circuit | YES | 150 | 100M | 40,20,10 | 10 | 50 | 1. Vendor equipment installation on the roof IS NOT AN ACCEPTABLE INSTALLATION FOR DOC. 2. Can the vendor mount their equipment on the wall? YES 3. Is there plywood board mounted to the wall the Vendor can use? Yes 4. Vendor provided UPS as per the contract. 5. Is there RU space on the rack to mount their equipment? Yes - Rack space is available. 6. Can the vendor use existing pathway to run their cable to the DEMARC? Yes. | 90 | Fiber | 380 | 0 | N/A | 683 | 90 | 9120 | #NAME? | 10 | 50
12 | DOCTUM5 | 818 79th Ave SE, Ste C-1 IT Room #109 Tumwater, WA 98501-5801 | Agency Contact: Mark E. Mosebach 360-449-7658 memosebach@DOC1.WA.GOV Building Contact: Dylan C. Cross (DOC) | Install extended handoff per attached site map (DOCTUM5 - Site Map.pdf) Demarc/NID/Ethernet switch to be located no further than 10 feet from DOC router in the same room as the current circuit. | YES | 150 | 100M | 40,20,10 | 10 | 50 | [5 empty] | N/A |  | 150 | 0 | 0 | 10 | 50
13 | VE-AUB1701 / DOCAUB1 / ESD1711 | 2707 I St NE Auburn, WA 98002-2411 | Site Contact: Ryan Beeman 206-516-7821 rjbeeman@doc1.wa.gov | Install extended handoff per attached site map (DOCAUB1 - Site Map.pdf) Demarc/NID/Ethernet switch to be located no further than 10 feet from DOC router in the same room as the current circuit. DEMARC Rm3 (Hallway) There is RU space on the rack for Vendor Circuit equipment. | YES | 120 | 200M | 40, 20, 10 | 20 | 40 | This is a multi-port / multi-VLAN request. 1. Vendor to deliver 2 ports / 2 VLANs - one VLAN per port. 2. CTS / WaTech will assign VLAN numbers on Tech Order. 3. Vendor to clearly label their handoff device at the end site, with the CTS / WaTech provided site name. 4. Vendor to provide the VLAN to port assignment details with the completion notice. For example - VLAN A on port 1, VLAN B on port 2, etc. 5. Vendor to provide an aggregate circuit at the bandwidth specified in this RFQ. CTS / WaTech will police and shape the traffic for each VLAN. | [6 empty] | 120 | 0 | 0 | 20 | 40
14 | PE-AUB1701 / DOCAUB1 / ESD1711 | 2707 I St NE Auburn, WA 98002-2411 | Site Contact: Ryan Beeman 206-516-7821 rjbeeman@doc1.wa.gov | Install extended handoff per attached site map (DOCAUB1 - Site Map.pdf) Demarc/NID/Ethernet switch to be located no further than 10 feet from DOC router in the same room as the current circuit. DEMARC Rm3 (Hallway) There is RU space on the rack for Vendor Circuit equipment. | YES | 120 | 200M | 40, 20, 10 | 20 | 40 | [7 empty] | 120 | 0 | 0 | 20 | 40
15 | VE-AUB1701 / DOCAUB1 / ESD1711 | 2707 I St NE Auburn, WA 98002-2411 | Site Contact: Ryan Beeman 206-516-7821 rjbeeman@doc1.wa.gov | Install extended handoff per attached site map (DOCAUB1 - Site Map.pdf) Demarc/NID/Ethernet switch to be located no further than 10 feet from DOC router in the same room as the current circuit. DEMARC Rm3 (Hallway) There is RU space on the rack for Vendor Circuit equipment. | YES | 120 | 1000M (1G) | 40, 20, 10 | 20 | 40 | This is a multi-port / multi-VLAN request. 1. Vendor to deliver 2 ports / 2 VLANs - one VLAN per port. 2. CTS / WaTech will assign VLAN numbers on Tech Order. 3. Vendor to clearly label their handoff device at the end site, with the CTS / WaTech provided site name. 4. Vendor to provide the VLAN to port assignment details with the completion notice. For example - VLAN A on port 1, VLAN B on port 2, etc. 5. Vendor to provide an aggregate circuit at the bandwidth specified in this RFQ. CTS / WaTech will police and shape the traffic for each VLAN. | [5 empty] | N/A | 120 | 0 | 0 | 20 | 40
16 | PE-AUB1701 / DOCAUB1 / ESD1711 | 2707 I St NE Auburn, WA 98002-2411 | Site Contact: Ryan Beeman 206-516-7821 rjbeeman@doc1.wa.gov | Install extended handoff per attached site map (DOCAUB1 - Site Map.pdf) Demarc/NID/Ethernet switch to be located no further than 10 feet from DOC router in the same room as the current circuit. DEMARC Rm3 (Hallway) There is RU space on the rack for Vendor Circuit equipment. | YES | 120 | 1000M (1G) | 40, 20, 10 | 20 | 40 | [6 empty] | N/A | 120 | 0 | 0 | 20 | 40
17 | [17 empty] | 0 | 0 | 0 | 0 | 0
18 | [17 empty] | 0 | 0 | 0 | 0 | 0
19 | [17 empty] | 0 | 0 | 0 | 0 | 0
20 | [17 empty] | 0 | 0 | 0 | 0 | 0
21 | [17 empty] | 0 | 0 | 0 | 0 | 0
22 | [17 empty] | 0 | 0 | 0 | 0 | 0
23 | [17 empty] | 0 | 0 | 0 | 0 | 0
24 | [17 empty] | 0 | 0 | 0 | 0 | 0
25 | [17 empty] | 0 | 0 | 0 | 0 | 0
26 | [17 empty] | 0 | 0 | 0 | 0 | 0
27 | [17 empty] | 0 | 0 | 0 | 0 | 0
28 | [17 empty] | 0 | 0 | 0 | 0 | 0
29 | [17 empty] | 0 | 0 | 0 | 0 | 0
30 | [17 empty] | 0 | 0 | 0 | 0 | 0
31 | [17 empty] | 0 | 0 | 0 | 0 | 0
32 | [17 empty] | 0 | 0 | 0 | 0 | 0
33 | [17 empty] | 0 | 0 | 0 | 0 | 0
34 | [17 empty] | 0 | 0 | 0 | 0 | 0
35 | [17 empty] | 0 | 0 | 0 | 0 | 0
36 | [17 empty] | 0 | 0 | 0 | 0 | 0
37 | [17 empty] | 0 | 0 | 0 | 0 | 0
38 | [17 empty] | 0 | 0 | 0 | 0 | 0
39 | [17 empty] | 0 | 0 | 0 | 0 | 0
40 | [17 empty] | 0 | 0 | 0 | 0 | 0
41 | [17 empty] | 0 | 0 | 0 | 0 | 0
42 | [17 empty] | 0 | 0 | 0 | 0 | 0
43 | [17 empty] | 0 | 0 | 0 | 0 | 0
44 | [17 empty] | 0 | 0 | 0 | 0 | 0
45 | [17 empty] | 0 | 0 | 0 | 0 | 0
46 | [17 empty] | 0 | 0 | 0 | 0 | 0
47 | [17 empty] | 0 | 0 | 0 | 0 | 0
48 | [17 empty] | 0 | 0 | 0 | 0 | 0
49 | [17 empty] | 0 | 0 | 0 | 0 | 0
50 | [17 empty] | 0 | 0 | 0 | 0 | 0
51 | [17 empty] | 0 | 0 | 0 | 0 | 0
52 | [17 empty] | 0 | 0 | 0 | 0 | 0
53 | [17 empty] | 0 | 0 | 0 | 0 | 0
54 | [17 empty] | 0 | 0 | 0 | 0 | 0
55 | [17 empty] | 0 | 0 | 0 | 0 | 0

## ESRI_MAPINFO_SHEET (hidden)
DO NOT EDIT
For Esri use only