## Model
Evaluation Model for Solicitation Number 24-RFQ-044 Wireline Ethernet or Fixed Wireless Services
| CTS to Complete | [10 empty] | Vendor To Complete
[8 empty] | Scoring | [7 empty] | Supplemental Bandwidth Examples (M) See Section 4 of the RFQ |  | Evaluation Values
| Site Name | Site Address | Site Contact(s) | Service to terminate to this location: | Floor Map Included (Y/N) | Guaranteed Install Interval (days) | Initial Proposed Bandwidth | Local Loop Type Fiber = 40 Wireless = 20 Copper = 10 | Timeline Points | Cost Points | Special Mandatory Requirements- (such as special term length, E-rate site, background check needed, optical handoff type, diverse path, site survey required, etc.) | (MS) If Vendor can commit to a shorter Install Interval, please state the number of days. | (M) Local loop type to the site address (fiber, copper, or fixed wireless) | (MS) MRC | (MS) NRC | MRC (100M) | MRC (1G) | Timeline | Cost | Local Loop Type Fiber = 40 Wireless = 20 Copper = 10 | Timeline Points | Cost Points
| Example1234 | 1500 Lincoln Ave SW Olympia, WA 98504 | Mr. John Doe 360-555-1234 email@email.com | Install extended handoff per attached site map (DOLC0518 Floor plan.pdf) | YES | 150 | 10M | 40,20,10 | 10 | 50 | 1. The Vendor shall: | [6 empty] | 150 | 0 | 0 | 10 | 50
1 | DORRCH0301 | 1657 Fowler St Richland, WA 99352-4700 | Justin Green 509-318-3558 justing@dor.wa.gov Building management contact: Property management company – SMARTCAP Mike Balicki mbalicki@smarcapgroup.com 206-584-5257 | Install extended handoff to DOR Room 107 (Telecom Room), refer to attached floor map (DORRCH0301_ RICHLAND FLOOR PLAN.pdf). Demarc/Vendor NID/Ethernet switch to be located no further than 10 feet from the customer router in the same room as the current circuit. | YES | 150 | 100M | 40,20,10 | 10 | 50 |  | 145 | Fiber | 819 | 3450 | N/A | 1554 | 145 | 23106 | 40 | 10 | 50
2 | ESD2002 | 116 E. Main St. Goldendale, WA 98620-9266 | ESD Contact: Eric Wojtach 360-706-3261 eric.wojtach@esd.wa.gov Building Contact: Mike Channel 509-895-9151 | Install extended handoff to Customers Demarc/Vendor NID/ Ethernet switch, located no farther than 10' from the customers router.. In the same room as the current circuit. Site map in maps folder under (ESD2002 - Site Map.pdf) | YES | 150 | 10M | 40, 20, 10 | 10 | 50 | Install extended handoff to Customers Demarc/Vendor NID/ Ethernet switch, located no farther than 10' from the customers router.. In the same room as the current circuit. Please provide pictures of dmarc, equipment and location to current router in phtos, upon completion. | [6 empty] | 150 | 0 | 0 | 10 | 50
3 | DSHS6023 | 266 2nd St Stevenson, WA 98648-4226 | Liz Leona 360-789-9211 liz.leona@dshs.wa.gov | Install extended handoff to LAN Room 103, refer to the attached site map (DSHS6023_Stevenson - 266 2nd St - Space Usage FY24.pdf). Demarc/Vendor NID/Ethernet switch to be located no further than 10 feet from the customer router in the same room as the current circuit. | YES | 150 | 1000M (1G) | 40,20,10 | 10 | 50 | Per DSHS, the building owner will not allow equipment mounted above six feet from the ground on the building exterior. DSHS requires the use of existing pathways and requires vendor's installation drawing prior to work being done. Customer is requesting installation of vendor equipment capable for future upgrade. | [5 empty] | N/A | 150 | 0 | 0 | 10 | 50
4 | DSHS4052 | 724 W Smith St Kent, WA 98032-4470 | Liz Leona 360-789-9211 liz.leona@dshs.wa.gov | Install extended handoff to LAN room noted as "IT Cabinet Here" on the attached site map (DSHS4052_Kent - floor map 20240605.pdf). Demarc/Vendor NID/Ethernet switch to be located no further than 10 feet from the customer router in the same room as the current circuit. | YES | 150 | 100M | 40,20,10 | 10 | 50 | Per DSHS, the building owner will not allow equipment mounted above six feet from the ground on the building exterior. DSHS requires the use of existing pathways and requires vendor's installation drawing prior to work being done. Customer is requesting installation of vendor equipment capable for future upgrade. |  |  |  |  | N/A |  | 150 | 0 | 0 | 10 | 50
5 | DOLC2723 | 6718 W 19th St, University Place, WA 98466-5527 | DOL Network team (360)664-4904 DLISNetTelSup@dol.wa.gov | Install extended handoff per attached site map (DOLC2723 NEW Floor Plan as of 8-2016.pdf) | YES | 150 | 100M | 40,20,10 | 10 | 50 | [5 empty] | N/A |  | 150 | 0 | 0 | 10 | 50
6 | VE-TAC2708/DSHS5011/ESD2712 | 2121 S State St Tacoma, WA 98405-2831 | Liz Leona 360-789-9211 liz.leona@dshs.wa.gov | Install extended handoff to 2nd floor LAN Room 2-207 at the Centennial 2 building, reference the attached site map (DSHS5011_Tacoma-2121 S State St-Space Usage FY24.pdf.crdownload.pdf). Demarc/Vendor NID/Ethernet switch to be located no further than 10 feet from the customer router in the same room as the current circuit. | YES | 150 | 1000M (1G) | 40,20,10 | 10 | 50 | This is a multi-port / multi-VLAN request. 1. Vendor to deliver 2 ports / 2 VLANs - one VLAN per port. 2. WaTech will assign VLAN numbers on Tech Order. 3. Vendor to clearly label their handoff device at the end site, with the WaTech provided site name. 4. Vendor to provide the VLAN to port assignment details with the completion notice. For example - VLAN A on port 1, VLAN B on port 2, etc. 5. Vendor to provide an aggregate circuit at the bandwidth specified in this RFQ. WaTech will police and shape the traffic for each VLAN. ***Per DSHS, the building owner will not allow equipment mounted above six feet from the ground on the building exterior. DSHS requires the use of existing pathways and requires vendor's installation drawing prior to work being done. Customer is requesting installation of vendor equipment capable for future upgrade.*** | [5 empty] | N/A | 150 | 0 | 0 | 10 | 50
7 | DFWTucan | Tucannon Fish Hatchery, 2303 Tucannon RD, Pomeroy, WA 99347-8646 | Building Contact: Chris Starr, LSRCP Hatchery Coordinator. 208-378-5329 Building Ownership: Lower Snake River Compensation Program (LSRCP) | Install extended handoff per attached site map (DFWTucan Building Layout with location map.pdf) Please put the D-Mark at the area that is highlighted in Yellow on the map. | YES | 200 | 10M | 40,20,10 | 10 | 50 | Google maps puts the physical address location 4 miles South of the location at the mail pick-up location. If you google maps the Tucannon Fish Hatchery address, it maps it incorrectly in Google maps. So a search for Tucannon Fish Hatchery in Pomeroy will show the Hatchery spot. | [6 empty] | 200 | 0 | 0 | 10 | 50
8 | DFWTucan | Tucannon Fish Hatchery, 2303 Tucannon RD, Pomeroy, WA 99347-8646 | Building Contact: Chris Starr, LSRCP Hatchery Coordinator. 208-378-5329 Building Ownership: Lower Snake River Compensation Program (LSRCP) | Install extended handoff per attached site map (DFWTucan Building Layout with location map.pdf) Please put the D-Mark at the area that is highlighted in Yellow on the map. | YES | 200 | 100M | 40,20,10 | 10 | 50 | Google maps puts the physical address location 4 miles South of the location at the mail pick-up location. If you google maps the Tucannon Fish Hatchery address, it maps it incorrectly in Google maps. So a search for Tucannon Fish Hatchery in Pomeroy will show the Hatchery spot. |  |  |  |  | N/A |  | 200 | 0 | 0 | 10 | 50
9 | DSHS6006 | 808 S Columbus Goldendale, WA 98620 | Liz Leona 360-789-9211 liz.leona@dshs.wa.gov | Install extended handoff to LAN Room 104, refer to the attached site map (DSHS6006_Goldendale - 808 S Columbus Ave - Space Usage FY24.pdf.crdownload.pdf). Demarc/Vendor NID/Ethernet switch to be located no further than 10 feet from the customer router in the same room as the current circuit. | YES | 150 | 1000M (1G) | 40,20,10 | 10 | 50 | Per DSHS, the building owner will not allow equipment mounted above six feet from the ground on the building exterior. DSHS requires the use of existing pathways and requires vendor's installation drawing prior to work being done. Customer is requesting installation of vendor equipment capable for future upgrade. | [5 empty] | N/A | 150 | 0 | 0 | 10 | 50
10 | DSHS2072 | 1200 Alder St Union Gap, WA 98903-1778 | Liz Leona 360-789-9211 liz.leona@dshs.wa.gov | Install extended handoff to LAN Room 126, refer to the attached site map (DSHS2072_Union Gap - 1200 Alder St - Occupancy FY24.pdf.crdownload.pdf). Demarc/Vendor NID/Ethernet switch to be located no further than 10 feet from the customer router in the same room as the current circuit. | YES | 150 | 200M | 40,20,10 | 10 | 50 | Per DSHS, the building owner will not allow equipment mounted above six feet from the ground on the building exterior. DSHS requires the use of existing pathways and requires vendor's installation drawing prior to work being done. Customer is requesting installation of vendor equipment capable for future upgrade. | 145 | Fiber | 640 | 3550 | 625 | 873 | 145 | 18910 | 40 | 10 | 50
11 | DSHS2072 | 1200 Alder St Union Gap, WA 98903-1778 | Liz Leona 360-789-9211 liz.leona@dshs.wa.gov | Install extended handoff to LAN Room 126, refer to the attached site map (DSHS2072_Union Gap - 1200 Alder St - Occupancy FY24.pdf.crdownload.pdf). Demarc/Vendor NID/Ethernet switch to be located no further than 10 feet from the customer router in the same room as the current circuit. | YES | 150 | 1000M (1G) | 40,20,10 | 10 | 50 | Per DSHS, the building owner will not allow equipment mounted above six feet from the ground on the building exterior. DSHS requires the use of existing pathways and requires vendor's installation drawing prior to work being done. Customer is requesting installation of vendor equipment capable for future upgrade. | 145 | Fiber | 872.2 | 3550 | 872.2 | N/A | 145 | 24482.8 | 40 | 10 | 50
12 | DOLD1802 | 1550 NE Riddell Rd, Bremerton, WA 98310-3002 | DOL Network Support 360-664-4904 DLISNetTelSup@dol.wa.gov | Install extended handoff per attached site map (DOLD1802 - Bremerton Office layout.pdf) | YES | 150 | 100M | 40,20,10 | 10 | 50 |  | 145 | Fiber | 651 | 3750 | N/A | 1104.6 | 145 | 19374 | 40 | 10 | 50
13 | DFWSTAR | 13780 HWY 261 Starbuck, WA 99359 | DFW Tech: Brandon Seibel 360-870-9197 brandon.seibel@dfw.wa.gov Building Contact: Chris Starr, LSRCP Hatchery 208-378-5329 / 509-646-9201 ace.trump@dfw.wa.gov | Install extended handoff per attached site map (dfwstar) and LCON guidance. | YES | 150 | 100M | 40,20,10 | 10 | 50 | 1. Install extended handoff to within 10 feet of DFW edge device. 2. Copper Handoff 3. Any personal who require access, will submit the person(s) name and company 3 days prior to the DFW tech contact and arrive onsite with picture ID. 4. If anything is affixed to the building, or any additional holes or changes to the building are needed, we will need building owner's permission (LSRCP). |  |  |  |  | N/A |  | 150 | 0 | 0 | 10 | 50
14 | [17 empty] | 0 | 0 | 0 | 0 | 0
15 | [17 empty] | 0 | 0 | 0 | 0 | 0
16 | [17 empty] | 0 | 0 | 0 | 0 | 0
17 | [17 empty] | 0 | 0 | 0 | 0 | 0
18 | [17 empty] | 0 | 0 | 0 | 0 | 0
19 | [17 empty] | 0 | 0 | 0 | 0 | 0
20 | [17 empty] | 0 | 0 | 0 | 0 | 0
21 | [17 empty] | 0 | 0 | 0 | 0 | 0
22 | [17 empty] | 0 | 0 | 0 | 0 | 0
23 | [17 empty] | 0 | 0 | 0 | 0 | 0
24 | [17 empty] | 0 | 0 | 0 | 0 | 0
25 | [17 empty] | 0 | 0 | 0 | 0 | 0
26 | [17 empty] | 0 | 0 | 0 | 0 | 0
27 | [17 empty] | 0 | 0 | 0 | 0 | 0
28 | [17 empty] | 0 | 0 | 0 | 0 | 0
29 | [17 empty] | 0 | 0 | 0 | 0 | 0
30 | [17 empty] | 0 | 0 | 0 | 0 | 0
31 | [17 empty] | 0 | 0 | 0 | 0 | 0
32 | [17 empty] | 0 | 0 | 0 | 0 | 0
33 | [17 empty] | 0 | 0 | 0 | 0 | 0
34 | [17 empty] | 0 | 0 | 0 | 0 | 0
35 | [17 empty] | 0 | 0 | 0 | 0 | 0
36 | [17 empty] | 0 | 0 | 0 | 0 | 0
37 | [17 empty] | 0 | 0 | 0 | 0 | 0
38 | [17 empty] | 0 | 0 | 0 | 0 | 0
39 | [17 empty] | 0 | 0 | 0 | 0 | 0
40 | [17 empty] | 0 | 0 | 0 | 0 | 0
41 | [17 empty] | 0 | 0 | 0 | 0 | 0
42 | [17 empty] | 0 | 0 | 0 | 0 | 0
43 | [17 empty] | 0 | 0 | 0 | 0 | 0
44 | [17 empty] | 0 | 0 | 0 | 0 | 0
45 | [17 empty] | 0 | 0 | 0 | 0 | 0
46 | [17 empty] | 0 | 0 | 0 | 0 | 0
47 | [17 empty] | 0 | 0 | 0 | 0 | 0
48 | [17 empty] | 0 | 0 | 0 | 0 | 0
49 | [17 empty] | 0 | 0 | 0 | 0 | 0
50 | [17 empty] | 0 | 0 | 0 | 0 | 0
51 | [17 empty] | 0 | 0 | 0 | 0 | 0
52 | [17 empty] | 0 | 0 | 0 | 0 | 0
53 | [17 empty] | 0 | 0 | 0 | 0 | 0
54 | [17 empty] | 0 | 0 | 0 | 0 | 0
55 | [17 empty] | 0 | 0 | 0 | 0 | 0

## ESRI_MAPINFO_SHEET (hidden)
DO NOT EDIT
For Esri use only