## Model
Evaluation Model for Solicitation Number 25-RFQ-013 Wireline Ethernet or Fixed Wireless Services
| WaTech to Complete | [10 empty] | Vendor To Complete
[8 empty] | Scoring | [7 empty] | Supplemental Bandwidth Examples (M) See Section 4 of the RFQ |  | Evaluation Values
| Site Name | Site Address | Site Contact(s) | Service to terminate to this location: | Floor Map Included (Y/N) | Guaranteed Install Interval (days) | Initial Proposed Bandwidth | Local Loop Type Fiber = 40 Wireless = 20 Copper = 10 | Timeline Points | Cost Points | Special Mandatory Requirements- (such as special term length, E-rate site, background check needed, optical handoff type, diverse path, site survey required, etc.) | (MS) If Vendor can commit to a shorter Install Interval, please state the number of days. | (M) Local loop type to the site address (fiber, copper, or fixed wireless) | (MS) MRC | (MS) NRC | MRC (100M) | MRC (1G) | Timeline | Cost | Local Loop Type Fiber = 40 Wireless = 20 Copper = 10 | Timeline Points | Cost Points
| Example1234 | 1500 Lincoln Ave SW Olympia, WA 98504 | Mr. John Doe 360-555-1234 email@email.com | Install extended handoff per attached site map (DOLC0518 Floor plan.pdf) | YES | 150 | 10M | 40,20,10 | 10 | 50 | 1. The Vendor shall: | [6 empty] | 150 | 0 | 0 | 10 | 50
1 | DOLC0101 | Adams Co Auditor 210 W Broadway Ave Ste 200, Ritzville, WA 99169 | DOL Network Support 360-664-4904 DLISNetTelSup@dol.wa.gov | Install extended handoff per attached site map (DOLC0101 Office layout.pdf) | YES | 150 | 10M | 40,20,10 | 10 | 50 | [7 empty] | 150 | 0 | 0 | 10 | 50
2 | DOLC0101 | Adams Co Auditor 210 W Broadway Ave Ste 200, Ritzville, WA 99169 | DOL Network Support 360-664-4904 DLISNetTelSup@dol.wa.gov | Install extended handoff per attached site map (DOLC0101 Office layout.pdf) | YES | 150 | 100M | 40,20,10 | 10 | 50 | [7 empty] | 150 | 0 | 0 | 10 | 50
3 | DVA2702 | Bldg 2201 N 12th Street, Lewis Main, JBLM | Paul Cruz 360-725-2232 paulcr@dva.wa.gov | Install hand off per attached site map "DVA2702 floor plan.jpg" | YES | 150 | 10M | 40,20,10 | 10 | 50 | This is the Military installation and will require special access in order to gain access. Please install NID at the requested location listed in the floor plan and within 10 feet of the customer equipment. | [6 empty] | 150 | 0 | 0 | 10 | 50
4 | DVA2702 | Bldg 2201 N 12th Street, Lewis Main, JBLM | Paul Cruz 360-725-2232 paulcr@dva.wa.gov | Install hand off per attached site map "DVA2702 floor plan.jpg" | YES | 150 | 100M | 40,20,10 | 10 | 50 | This is the Military installation and will require special access in order to gain access. Please install NID at the requested location listed in the floor plan and within 10 feet of the customer equipment. | [6 empty] | 150 | 0 | 0 | 10 | 50
5 | CJTC3101 | 19405 68th Dr NE, Arlington, WA 98223 | Tim Morgan 425-508-8321 tim.morgan@cjtc.wa.gov | Install extended handoff, highlighted yellow on attached site map (CJT3101 - Site Map.pdf,) and LCON direction. | YES | 150 | 100M | 40,20,10 | 10 | 50 | 1. SM handoff 2. Any building alterations require prior approval from DES and landlord. 3. Vendor device must be capable of auto-negotiation. | [6 empty] | 150 | 0 | 0 | 10 | 50
6 | DSHS2076 | 3302 Picard Place Sunnyside, WA 98944 | Liz Leona 360-789-9211 liz.leona@dshs.wa.gov | Install extended handoff to LAN Room 115, reference attached site map (DSHS2076_DSHS_SUNNYSIDE_floor map.pdf). Demarc/Vendor NID/Ethernet switch to be located no further than 10 feet from DSHS router. | YES | 200 | 100M | 40,20,10 | 10 | 50 | Per DSHS, the building owner will not allow equipment mounted above six feet from the ground on the building exterior. DSHS requires vendor's installation drawing prior to work being done. Customer is requesting installation of vendor equipment capable for future upgrade. | [6 empty] | 200 | 0 | 0 | 10 | 50
7 | DSHS6144 | 9210 NE 62nd Ave - Bldg A, Suites 120/130 Vancouver, WA 98665 | Liz Leona 360-789-9211 liz.leona@dshs.wa.gov | Install extended handoff to 1st floor, Room 100, Telecommunications cabinet #1, reference attached floor map (DSHS6144_Vancouver Warehouse-New Space-PLAN_8-30-24.pdf). Demarc/Vendor NID/Ethernet switch to be located no further than 10 feet from DSHS router. | YES | 150 | 100M | 40,20,10 | 10 | 50 | Per DSHS, the building owner will not allow equipment mounted above six feet from the ground on the building exterior. DSHS requires the use of existing pathways and requires vendor's installation drawing prior to work being done. Customer is requesting installation of vendor equipment capable for future upgrade. | [6 empty] | 150 | 0 | 0 | 10 | 50
8 | LNIBLV | 616 120th NE, Bellevue WA 98005 | Erin Walick 564-203-6333 weri235@lni.wa.gov Site Contact: Pam Wafer-Davis 206-835-1025 dapa@lni.wa.gov Building Manager: Peter Kolytiris 206-769-7153 peter@mapleleafmgt.com | Install extended handoff to LAN Room per site map (LNIBVL floor layout 10-2024.pdf) We want the Demarc to be extend into the LAN room. Hand off should be 10ft or less from the LNI router. It's a leased building, please make sure the vendor has already worked it out with the building owner / manger before installing any hardware on the building. Contact info below Bellevue = Peter Kolytiris peter@mapleleafmgt.com (206).769.7153 | YES | 150 | 1000M/ 1G | 40,20,10 | 10 | 50 | Install extended handoff to LAN Room per site map (LNIBVL floor layout 10-2024.pdf) We want the Demarc to be extend into the LAN room. Hand off should be 10ft or less from the LNI router. Please provide pictures showing newly installed equipment in relation to customers current LAN equipment upon completion. | [6 empty] | 150 | 0 | 0 | 10 | 50
9 | VE-WAL3604/DSHS2065/LTS-DSHS2065 | 1371 W Pine St Walla Walla, WA 99362-9496 | Liz Leona 360-789-9211 liz.leona@dshs.wa.gov | Install extended handoff to LAN Room 109, refer to the attached site map (DSHS2065_Walla Walla-1371 Pine Street-Space Usage FY24.pdf.crdownload.pdf). Demarc/Vendor NID/Ethernet switch to be located no further than 10 feet from DSHS router in the same room as the current circuit. | YES | 250 | 100M | 40,20,10 | 10 | 50 | This is a multi-port / multi-VLAN request. 1. Vendor to deliver 2 ports / 2 VLANs - one VLAN per port. 2. WaTech will assign VLAN numbers on Tech Order. 3. Vendor to clearly label their handoff device at the end site, with the WaTech provided site name. 4. Vendor to provide the VLAN to port assignment details with the completion notice. For example - VLAN A on port 1, VLAN B on port 2, etc. 5. Vendor to provide an aggregate circuit at the bandwidth specified in this RFQ. WaTech will police and shape the traffic for each VLAN. ***Per DSHS, the building owner will not allow equipment mounted above six feet from the ground on the building exterior. DSHS requires the use of existing pathways, and requires vendor's installation drawing prior to work being done. Customer is requesting installation of vendor equipment capable for future upgrade.*** | [6 empty] | 250 | 0 | 0 | 10 | 50
10 | DOLC2728 | Fife License & Title 4905 Pacific Hwy East #2A, Fife WA 98424 | DOL Network Support 360-664-4904 DLISNetTelSup@dol.wa.gov | Install extended handoff per attached site map (DOLC2728 Fife 20160428.pdf) | YES | 150 | 10M | 40,20,10 | 10 | 50 | [7 empty] | 150 | 0 | 0 | 10 | 50
11 | DOLC2728 | Fife License & Title 4905 Pacific Hwy East #2A, Fife WA 98424 | DOL Network Support 360-664-4904 DLISNetTelSup@dol.wa.gov | Install extended handoff per attached site map (DOLC2728 Fife 20160428.pdf) | YES | 150 | 100M | 40,20,10 | 10 | 50 | [7 empty] | 150 | 0 | 0 | 10 | 50
13 | [17 empty] | 0 | 0 | 0 | 0 | 0
14 | [17 empty] | 0 | 0 | 0 | 0 | 0
15 | [17 empty] | 0 | 0 | 0 | 0 | 0
16 | [17 empty] | 0 | 0 | 0 | 0 | 0
17 | [17 empty] | 0 | 0 | 0 | 0 | 0
18 | [17 empty] | 0 | 0 | 0 | 0 | 0
19 | [17 empty] | 0 | 0 | 0 | 0 | 0
20 | [17 empty] | 0 | 0 | 0 | 0 | 0
21 | [17 empty] | 0 | 0 | 0 | 0 | 0
22 | [17 empty] | 0 | 0 | 0 | 0 | 0
23 | [17 empty] | 0 | 0 | 0 | 0 | 0
24 | [17 empty] | 0 | 0 | 0 | 0 | 0
25 | [17 empty] | 0 | 0 | 0 | 0 | 0
26 | [17 empty] | 0 | 0 | 0 | 0 | 0
27 | [17 empty] | 0 | 0 | 0 | 0 | 0
28 | [17 empty] | 0 | 0 | 0 | 0 | 0
29 | [17 empty] | 0 | 0 | 0 | 0 | 0
30 | [17 empty] | 0 | 0 | 0 | 0 | 0
31 | [17 empty] | 0 | 0 | 0 | 0 | 0
32 | [17 empty] | 0 | 0 | 0 | 0 | 0
33 | [17 empty] | 0 | 0 | 0 | 0 | 0
34 | [17 empty] | 0 | 0 | 0 | 0 | 0
35 | [17 empty] | 0 | 0 | 0 | 0 | 0
36 | [17 empty] | 0 | 0 | 0 | 0 | 0
37 | [17 empty] | 0 | 0 | 0 | 0 | 0
38 | [17 empty] | 0 | 0 | 0 | 0 | 0
39 | [17 empty] | 0 | 0 | 0 | 0 | 0
40 | [17 empty] | 0 | 0 | 0 | 0 | 0
41 | [17 empty] | 0 | 0 | 0 | 0 | 0
42 | [17 empty] | 0 | 0 | 0 | 0 | 0
43 | [17 empty] | 0 | 0 | 0 | 0 | 0
44 | [17 empty] | 0 | 0 | 0 | 0 | 0
45 | [17 empty] | 0 | 0 | 0 | 0 | 0
46 | [17 empty] | 0 | 0 | 0 | 0 | 0
47 | [17 empty] | 0 | 0 | 0 | 0 | 0
48 | [17 empty] | 0 | 0 | 0 | 0 | 0
49 | [17 empty] | 0 | 0 | 0 | 0 | 0
50 | [17 empty] | 0 | 0 | 0 | 0 | 0
51 | [17 empty] | 0 | 0 | 0 | 0 | 0
52 | [17 empty] | 0 | 0 | 0 | 0 | 0
53 | [17 empty] | 0 | 0 | 0 | 0 | 0
54 | [17 empty] | 0 | 0 | 0 | 0 | 0
55 | [17 empty] | 0 | 0 | 0 | 0 | 0

## ESRI_MAPINFO_SHEET (hidden)
DO NOT EDIT
For Esri use only