## Model
Evaluation Model for Solicitation Number 25-RFQ-033 Wireline Ethernet or Fixed Wireless Services
| WaTech to Complete | [10 empty] | Vendor To Complete
[8 empty] | Scoring | [7 empty] | Supplemental Bandwidth Examples (M) See Section 4 of the RFQ |  | Evaluation Values
| Site Name | Site Address | Site Contact(s) | Service to terminate to this location: | Floor Map Included (Y/N) | Guaranteed Install Interval (days) | Initial Proposed Bandwidth | Local Loop Type Fiber = 40 Wireless = 20 Copper = 10 | Timeline Points | Cost Points | Special Mandatory Requirements- (such as special term length, E-rate site, background check needed, optical handoff type, diverse path, site survey required, etc.) | (MS) If Vendor can commit to a shorter Install Interval, please state the number of days. | (M) Local loop type to the site address (fiber, copper, or fixed wireless) | (MS) MRC | (MS) NRC | MRC (100M) | MRC (1G) | Timeline | Cost | Local Loop Type Fiber = 40 Wireless = 20 Copper = 10 | Timeline Points | Cost Points
| Example1234 | 1500 Lincoln Ave SW Olympia, WA 98504 | Mr. John Doe 360-555-1234 email@email.com | Install extended handoff per attached site map (DOLC0518 Floor plan.pdf) | YES | 150 | 10M | 40,20,10 | 10 | 50 | 1. The Vendor shall: | [6 empty] | 150 | 0 | 0 | 10 | 50
1 | DSHS1031 | 298 S Main, Town Center Bldg, Ste 204 Colville, WA 99114 | Liz Leona 360-789-9211 liz.leona@dshs.wa.gov | Install extended handoff to Second floor, Suite # 204, the cabinet is located approximately 10 feet from the door. No site map provided. Demarc/Vendor NID/Ethernet switch to be located no further than 10 feet from DSHS router in the same room as the current circuit. | NO | 150 | 100M | 40,20,10 | 10 | 50 | Per DSHS, the building owner will not allow equipment mounted above six feet from the ground on the building exterior. DSHS requires the use of existing pathways and requires vendor's installation drawing prior to work being done. Customer is requesting installation of vendor equipment capable for future upgrade. | 90 | Fiber | 420 | 600 | N/A | 960 | 90 | 10680 | 40 | 10 | 50
2 | VE-REN1701/DSHS4001/ESD1702 | 500 SW 7th St. Renton, WA 98057 | Liz Leona 360-789-9211 liz.leona@dshs.wa.gov | Install extended handoff to 1st floor, LAN room 111, refer to the attached site map (DSHS4001_Renton - floor plan.pdf). Demarc/Vendor NID/Ethernet switch to be located no further than 10 feet from customer router in the same room as the current circuit. Customer requests circuit duplex setting should be set to "auto negotiate". | YES | 150 | 100M | 40,20,10 | 10 | 50 | This is a multi-port / multi-VLAN request. 1. Vendor to deliver 2 ports / 2 VLANs - one VLAN per port. 2. WaTech will assign VLAN numbers on Tech Order. 3. Vendor to clearly label their handoff device at the end site, with the WaTech provided site name. 4. Vendor to provide the VLAN to port assignment details with the completion notice. For example - VLAN A on port 1, VLAN B on port 2, etc. 5. Vendor to provide an aggregate circuit at the bandwidth specified in this RFQ. WaTech will police and shape the traffic for each VLAN. ***Per DSHS, the building owner will not allow equipment mounted above six feet from the ground on the building exterior. DSHS requires the use of existing pathways and requires vendor's installation drawing prior to work being done. Customer is requesting installation of vendor equipment capable for future upgrade.*** |  |  |  |  | N/A |  | 150 | 0 | 0 | 10 | 50
3 | VE-SSD3902/DSHS2061/ESD3902 | 1925 Morgan Rd Sunnyside, WA 98944 | Liz Leona 360-789-9211 liz.leona@dshs.wa.gov | Install extended handoff to room labeled "LAN room". This room is currently being used by ESD IT/Mike Channel office. Reference attached site map (DSHS2061-Sunnyside DEMARC-Lan Room Floor Plan). Demarc/Vendor NID/Ethernet switch to be located no further than 10 feet from customer router in the same room as the current circuit. Customer requests circuit duplex setting should be set to "auto negotiate". | YES | 150 | 100M | 40,20,10 | 10 | 50 | This is a multi-port / multi-VLAN request. 1. Vendor to deliver 2 ports / 2 VLANs - one VLAN per port. 2. WaTech will assign VLAN numbers on Tech Order. 3. Vendor to clearly label their handoff device at the end site, with the WaTech provided site name. 4. Vendor to provide the VLAN to port assignment details with the completion notice. For example - VLAN A on port 1, VLAN B on port 2, etc. 5. Vendor to provide an aggregate circuit at the bandwidth specified in this RFQ. WaTech will police and shape the traffic for each VLAN. ***Per DSHS, the building owner will not allow equipment mounted above six feet from the ground on the building exterior. DSHS requires the use of existing pathways and requires vendor's installation drawing prior to work being done. Customer is requesting installation of vendor equipment capable for future upgrade.*** | 150 | Fiber | 714 | 600 | N/A | 960 | 150 | 17736 | 40 | 10 | 50
4 | DSHS3009 | 3000 Rockefeller Ave, Admin East, 6th Floor Everett, WA 98201 | Liz Leona 360-789-9211 liz.leona@dshs.wa.gov | Install extended handoff to Sixth floor, Data/Comm room # 6E02, refer to the attached site map (DSHS3009_Everett - Floor map.pdf). Demarc/Vendor NID/Ethernet switch to be located no further than 10 feet from DSHS router in the same room as the current circuit. | YES | 150 | 10M | 40,20,10 | 10 | 50 | Per DSHS, the building owner will not allow equipment mounted above six feet from the ground on the building exterior. DSHS requires the use of existing pathways and requires vendor's installation drawing prior to work being done. Customer is requesting installation of vendor equipment capable for future upgrade. | [6 empty] | 150 | 0 | 0 | 10 | 50
5 | DSHS1070 | 425 E Main St, Suite 500 Othello, WA 98344 | Liz Leona 360-789-9211 liz.leona@dshs.wa.gov | Install extended handoff to LAN/Server room # 052, refer to the attached site map (DSHS1070_Othello - Floor map.pdf). Demarc/Vendor NID/Ethernet switch to be located no further than 10 feet from DSHS router in the same room as the current circuit. | YES | 150 | 100M | 40,20,10 | 10 | 50 | Per DSHS, the building owner will not allow equipment mounted above six feet from the ground on the building exterior. DSHS requires the use of existing pathways and requires vendor's installation drawing prior to work being done. Customer is requesting installation of vendor equipment capable for future upgrade. | 90 | Fiber | 480 | 600 | N/A | 960 | 90 | 12120 | 40 | 10 | 50
6 | DSHS6146 | 760 Ocean Beach Hwy, Suite G Longview, WA 98632 | Liz Leona 360-789-9211 liz.leona@dshs.wa.gov | Install extended handoff to IT room # 114, refer to the attached site map (DSHS6146_Longview-AAA Floor Plan.pdf). Demarc/Vendor NID/Ethernet switch to be located no further than 10 feet from DSHS router. This is an AAA (Area Agency on Aging) facility. Refer to the local point of contact for building contact information. | YES | 150 | 100M | 40,20,10 | 10 | 50 | Per DSHS, the building owner will not allow equipment mounted above six feet from the ground on the building exterior. DSHS requires the use of existing pathways and requires vendor's installation drawing prior to work being done. Customer is requesting installation of vendor equipment capable for future upgrade. |  |  |  |  | N/A |  | 150 | 0 | 0 | 10 | 50
7 | DOLC0603 | Camas Auto Licensing 3252 NE 3rd Ave, #5, Camas, WA 98607 | DOL Network Support 360-664-4904 DLISNetTelSup@dol.wa.gov | Install extended handoff per attached site map (DOLC0603 Camas 20160428.pdf) | YES | 150 | 10M | 40,20,10 | 10 | 50 | [7 empty] | 150 | 0 | 0 | 10 | 50
8 | ACAMP2 | 6071 N. 16th St Joint Base Lewis-McChord, Wa 98433 | Chad Meadows 253-967-9928 chad.m.meadows.civ@army.mil | Install in the same location as the existing service and per LCON direction. | NO | 150 | 10M | 40,20.10 | 10 | 50 | This is a military installation which has additional requirements for base access. | [6 empty] | 150 | 0 | 0 | 10 | 50
9 | ACAMP2 | 6071 N. 16th St Joint Base Lewis-McChord, Wa 98433 | Chad Meadows 253-967-9928 chad.m.meadows.civ@army.mil | Install in the same location as the existing service and per LCON direction. | NO | 150 | 100M | 40,20,10 | 10 | 50 | This is a military installation which has additional requirements for base access. |  |  |  |  | N/A |  | 150 | 0 | 0 | 10 | 50
10 | DOCSSD1 | 2201 E Edison Rd Suite 3, Sunnyside WA 98944-9214 | Daniel Gonzales 509-380-4644 dgonzales@doc1.wa.gov | Install extended handoff to within 10 feet of the customer equipment in the IT Telecom - Communications Closet/MDF on the 2nd floor, per instructions from the site contact and the attached site map (DOCSSD1 - Site Map.pdf) | YES | 150 | 100M | 40,20,10 | 10 | 50 |  | 150 | Fiber | 690 | 600 | N/A | 960 | 150 | 17160 | 40 | 10 | 50
11 | [17 empty] | 0 | 0 | 0 | 0 | 0
12 | [17 empty] | 0 | 0 | 0 | 0 | 0
13 | [17 empty] | 0 | 0 | 0 | 0 | 0
14 | [17 empty] | 0 | 0 | 0 | 0 | 0
15 | [17 empty] | 0 | 0 | 0 | 0 | 0
16 | [17 empty] | 0 | 0 | 0 | 0 | 0
17 | [17 empty] | 0 | 0 | 0 | 0 | 0
18 | [17 empty] | 0 | 0 | 0 | 0 | 0
19 | [17 empty] | 0 | 0 | 0 | 0 | 0
20 | [17 empty] | 0 | 0 | 0 | 0 | 0
21 | [17 empty] | 0 | 0 | 0 | 0 | 0
22 | [17 empty] | 0 | 0 | 0 | 0 | 0
23 | [17 empty] | 0 | 0 | 0 | 0 | 0
24 | [17 empty] | 0 | 0 | 0 | 0 | 0
25 | [17 empty] | 0 | 0 | 0 | 0 | 0
26 | [17 empty] | 0 | 0 | 0 | 0 | 0
27 | [17 empty] | 0 | 0 | 0 | 0 | 0
28 | [17 empty] | 0 | 0 | 0 | 0 | 0
29 | [17 empty] | 0 | 0 | 0 | 0 | 0
30 | [17 empty] | 0 | 0 | 0 | 0 | 0
31 | [17 empty] | 0 | 0 | 0 | 0 | 0
32 | [17 empty] | 0 | 0 | 0 | 0 | 0
33 | [17 empty] | 0 | 0 | 0 | 0 | 0
34 | [17 empty] | 0 | 0 | 0 | 0 | 0
35 | [17 empty] | 0 | 0 | 0 | 0 | 0
36 | [17 empty] | 0 | 0 | 0 | 0 | 0
37 | [17 empty] | 0 | 0 | 0 | 0 | 0
38 | [17 empty] | 0 | 0 | 0 | 0 | 0
39 | [17 empty] | 0 | 0 | 0 | 0 | 0
40 | [17 empty] | 0 | 0 | 0 | 0 | 0
41 | [17 empty] | 0 | 0 | 0 | 0 | 0
42 | [17 empty] | 0 | 0 | 0 | 0 | 0
43 | [17 empty] | 0 | 0 | 0 | 0 | 0
44 | [17 empty] | 0 | 0 | 0 | 0 | 0
45 | [17 empty] | 0 | 0 | 0 | 0 | 0
46 | [17 empty] | 0 | 0 | 0 | 0 | 0
47 | [17 empty] | 0 | 0 | 0 | 0 | 0
48 | [17 empty] | 0 | 0 | 0 | 0 | 0
49 | [17 empty] | 0 | 0 | 0 | 0 | 0
50 | [17 empty] | 0 | 0 | 0 | 0 | 0
51 | [17 empty] | 0 | 0 | 0 | 0 | 0
52 | [17 empty] | 0 | 0 | 0 | 0 | 0
53 | [17 empty] | 0 | 0 | 0 | 0 | 0
54 | [17 empty] | 0 | 0 | 0 | 0 | 0
55 | [17 empty] | 0 | 0 | 0 | 0 | 0

## ESRI_MAPINFO_SHEET (hidden)
DO NOT EDIT
For Esri use only