## Model
Evaluation Model for Solicitation Number 25-RFQ-035 Wireline Ethernet or Fixed Wireless Services
| WaTech to Complete | [10 empty] | Vendor To Complete
[8 empty] | Scoring | [7 empty] | Supplemental Bandwidth Examples (M) See Section 4 of the RFQ |  | Evaluation Values
| Site Name | Site Address | Site Contact(s) | Service to terminate to this location: | Floor Map Included (Y/N) | Guaranteed Install Interval (days) | Initial Proposed Bandwidth | Local Loop Type Fiber = 40 Wireless = 20 Copper = 10 | Timeline Points | Cost Points | Special Mandatory Requirements- (such as special term length, E-rate site, background check needed, optical handoff type, diverse path, site survey required, etc.) | (MS) If Vendor can commit to a shorter Install Interval, please state the number of days. | (M) Local loop type to the site address (fiber, copper, or fixed wireless) | (MS) MRC | (MS) NRC | MRC (100M) | MRC (1G) | Timeline | Cost | Local Loop Type Fiber = 40 Wireless = 20 Copper = 10 | Timeline Points | Cost Points
| Example1234 | 1500 Lincoln Ave SW Olympia, WA 98504 | Mr. John Doe 360-555-1234 email@email.com | Install extended handoff per attached site map (DOLC0518 Floor plan.pdf) | YES | 150 | 10M | 40,20,10 | 10 | 50 | 1. The Vendor shall: | [6 empty] | 150 | 0 | 0 | 10 | 50
1 | DSHS4014 | 1700 Cherry St Seattle, WA 98122-4633 | Liz Leona 360-789-9211 liz.leona@dshs.wa.gov | Install extended handoff to LAN room #142, refer to the attached site map (DSHS4014_Seattle-floor plan.pdf). Demarc/Vendor NID/Ethernet switch to be located no further than 10 feet from DSHS router in the same room as the current circuit. Customer requests circuit duplex setting should be set to "auto negotiate". | YES | 150 | 1000M (1G) | 40,20,10 | 10 | 50 | Per DSHS, the building owner will not allow equipment mounted above six feet from the ground on the building exterior. DSHS requires the use of existing pathways and requires vendor's installation drawing prior to work being done. | 140 | Fiber | 1145 | 2500 | 1200 | N/A | 140 | 29980 | 40 | 10 | 50
2 | VE-TUM3403 / OII3402 / OII3402-CORE | 818 79th Ave SE STE A Tumwater, WA 98501-5801 | Brian Kastner 564-669-1163 Brian.Kastner@oii.wa.gov | Install VE in rack located in first floor IDF (Room #134) indicated by large red arrow in center of site map (VE-TUM3403 - Site Map). | YES | 150 | 1000Mb (1G) | 40,20,10 | 10 | 50 | This is a multi-port / multi-VLAN request. 1. Vendor to deliver 2 ports / 2 VLANs - one VLAN per port. 2. WaTech will assign VLAN numbers on Tech Order. 3. Vendor to clearly label their handoff device at the end site, with the WaTech provided site name. 4. Vendor to provide the VLAN to port assignment details with the completion notice. For example - VLAN A on port 1, VLAN B on port 2, etc. 5. Vendor to provide an aggregate circuit at the bandwidth specified in this RFQ. WaTech will police and shape the traffic for each VLAN. 6. SM LC for both handoffs. 7. Consult LCON for path physical security requirments. 8. All construction or building alterations must be pre-approved by LCON. | 140 | Fiber | 1360 | 2500 | 1200 | N/A | 140 | 35140 | 40 | 10 | 50
3 | VE-TUM3403 / OII3402 / OII3402-CORE | 818 79th Ave SE, STE A Tumwater, WA 98501-5801 | Brian Kastner 564-669-1163 Brian.Kastner@oii.wa.gov | Install VE in rack located in first floor IDF (Room #134) indicated by large red arrow in center of site map (VE-TUM3403 - Site Map). | YES | 150 | 100M | 40,20,10 | 10 | 50 | This is a multi-port / multi-VLAN request. 1. Vendor to deliver 2 ports / 2 VLANs - one VLAN per port. 2. WaTech will assign VLAN numbers on Tech Order. 3. Vendor to clearly label their handoff device at the end site, with the WaTech provided site name. 4. Vendor to provide the VLAN to port assignment details with the completion notice. For example - VLAN A on port 1, VLAN B on port 2, etc. 5. Vendor to provide an aggregate circuit at the bandwidth specified in this RFQ. WaTech will police and shape the traffic for each VLAN. 6. SM LC for both handoffs. 7. Consult LCON for path physical security requirments. 8. All construction or building alterations must be pre-approved by LCON. | 140 | Fiber | 760 | 2500 | N/A | 1600 | 140 | 20740 | 40 | 10 | 50
4 | DOCSPO6 | 5124 N Market Spokane, WA 99217-6132 | Kimmi Tuxford 509-998-2732 kktuxford@doc1.wa.gov | Install extended hand off to the IT Telcom - Demarc / MDF on the 1st floor per the site map (DOCSPO6 - Site Map.pdf) and site contact instructions. | YES | 150 | 100M | 40,20,10 | 10 | 50 | Call site contact in advance of site visits to arrange access. | NB |  |  |  | N/A |  | NB | 0 | 0 | 10 | 50
5 | DOCGLD1 | 228 S Columbus Ave Goldendale, WA 98620-9021 | Site Contact: Daniel Gonzales 509-544-3522 dgonzales@doc1.wa.gov Building Contact: Daniel Gonzales 509-544-3522 dgonzales@doc1.wa.gov | Location of DMARC: MDF/ IT Room - Rear Entrance of Facility Install extended handoff per attached site map (DOCGLD1 - Site Map.pdf) | YES | 150 | 100M | 40,20,10 | 10 | 50 |  | NB |  |  |  | N/A |  | NB | 0 | 0 | 10 | 50
6 | DSHS6056 | 521-A N 4th St Shelton, WA 98584-1715 | Liz Leona 360-789-9211 liz.leona@dshs.wa.gov | Install extended handoff to network closet marked with "X" as indicated in the attached floor map (DSHS6056_Shelton -floor plan.pdf). Demarc/Vendor NID/Ethernet switch to be located no further than 10 feet from DSHS router in the same room as the current circuit. Customer requests circuit duplex setting should be set to "auto negotiate". | YES | 150 | 100M | 40,20,10 | 10 | 50 | Per DSHS, the building owner will not allow equipment mounted above six feet from the ground on the building exterior. DSHS requires the use of existing pathways and requires vendor's installation drawing prior to work being done. Customer is requesting installation of vendor equipment capable for future upgrade. | 140 | Fiber | 810 | 2500 | N/A | 1600 | 140 | 21940 | 40 | 10 | 50
7 | [17 empty] | 0 | 0 | 0 | 0 | 0
8 | [17 empty] | 0 | 0 | 0 | 0 | 0
9 | [17 empty] | 0 | 0 | 0 | 0 | 0
10 | [17 empty] | 0 | 0 | 0 | 0 | 0
11 | [17 empty] | 0 | 0 | 0 | 0 | 0
12 | [17 empty] | 0 | 0 | 0 | 0 | 0
13 | [17 empty] | 0 | 0 | 0 | 0 | 0
14 | [17 empty] | 0 | 0 | 0 | 0 | 0
15 | [17 empty] | 0 | 0 | 0 | 0 | 0
16 | [17 empty] | 0 | 0 | 0 | 0 | 0
17 | [17 empty] | 0 | 0 | 0 | 0 | 0
18 | [17 empty] | 0 | 0 | 0 | 0 | 0
19 | [17 empty] | 0 | 0 | 0 | 0 | 0
20 | [17 empty] | 0 | 0 | 0 | 0 | 0
21 | [17 empty] | 0 | 0 | 0 | 0 | 0
22 | [17 empty] | 0 | 0 | 0 | 0 | 0
23 | [17 empty] | 0 | 0 | 0 | 0 | 0
24 | [17 empty] | 0 | 0 | 0 | 0 | 0
25 | [17 empty] | 0 | 0 | 0 | 0 | 0
26 | [17 empty] | 0 | 0 | 0 | 0 | 0
27 | [17 empty] | 0 | 0 | 0 | 0 | 0
28 | [17 empty] | 0 | 0 | 0 | 0 | 0
29 | [17 empty] | 0 | 0 | 0 | 0 | 0
30 | [17 empty] | 0 | 0 | 0 | 0 | 0
31 | [17 empty] | 0 | 0 | 0 | 0 | 0
32 | [17 empty] | 0 | 0 | 0 | 0 | 0
33 | [17 empty] | 0 | 0 | 0 | 0 | 0
34 | [17 empty] | 0 | 0 | 0 | 0 | 0
35 | [17 empty] | 0 | 0 | 0 | 0 | 0
36 | [17 empty] | 0 | 0 | 0 | 0 | 0
37 | [17 empty] | 0 | 0 | 0 | 0 | 0
38 | [17 empty] | 0 | 0 | 0 | 0 | 0
39 | [17 empty] | 0 | 0 | 0 | 0 | 0
40 | [17 empty] | 0 | 0 | 0 | 0 | 0
41 | [17 empty] | 0 | 0 | 0 | 0 | 0
42 | [17 empty] | 0 | 0 | 0 | 0 | 0
43 | [17 empty] | 0 | 0 | 0 | 0 | 0
44 | [17 empty] | 0 | 0 | 0 | 0 | 0
45 | [17 empty] | 0 | 0 | 0 | 0 | 0
46 | [17 empty] | 0 | 0 | 0 | 0 | 0
47 | [17 empty] | 0 | 0 | 0 | 0 | 0
48 | [17 empty] | 0 | 0 | 0 | 0 | 0
49 | [17 empty] | 0 | 0 | 0 | 0 | 0
50 | [17 empty] | 0 | 0 | 0 | 0 | 0
51 | [17 empty] | 0 | 0 | 0 | 0 | 0
52 | [17 empty] | 0 | 0 | 0 | 0 | 0
53 | [17 empty] | 0 | 0 | 0 | 0 | 0
54 | [17 empty] | 0 | 0 | 0 | 0 | 0
55 | [17 empty] | 0 | 0 | 0 | 0 | 0

## ESRI_MAPINFO_SHEET (hidden)
DO NOT EDIT
For Esri use only