## Model
Evaluation Model for Solicitation Number 26-RFQ- 005 Wireline Ethernet or Fixed Wireless Services
| WaTech to Complete | [10 empty] | Vendor To Complete
[8 empty] | Scoring | [7 empty] | Supplemental Bandwidth Examples (M) See Section 4 of the RFQ |  | Evaluation Values
| Site Name | Site Address | Site Contact(s) | Service to terminate to this location: | Floor Map Included (Y/N) | Guaranteed Install Interval (days) | Initial Proposed Bandwidth | Local Loop Type Fiber = 40 Wireless = 20 Copper = 10 | Timeline Points | Cost Points | Special Mandatory Requirements- (such as special term length, E-rate site, background check needed, optical handoff type, diverse path, site survey required, etc.) | (MS) If Vendor can commit to a shorter Install Interval, please state the number of days. | (M) Local loop type to the site address (fiber, copper, or fixed wireless) | (MS) MRC | (MS) NRC | MRC (100M) | MRC (1G) | Timeline | Cost | Local Loop Type Fiber = 40 Wireless = 20 Copper = 10 | Timeline Points | Cost Points
| Example1234 | 1500 Lincoln Ave SW Olympia, WA 98504 | Mr. John Doe 360-555-1234 email@email.com | Install extended handoff per attached site map (DOLC0518 Floor plan.pdf) | YES | 150 | 10M | 40,20,10 | 10 | 50 | 1. The Vendor shall: | [6 empty] | 150 | 0 | 0 | 10 | 50
1 | DSHS3042 | 275 SE Pioneer Way Oak Harbor, WA 98277-3205 | Liz Leona 360-789-9211 liz.leona@dshs.wa.gov | Install extended handoff to TR/LAN room #210, refer to attached site map (DSHS3042_Oak Harbor floor plan.pdf). Demarc/Vendor NID/Ethernet switch to be located no further than 10 feet from DSHS router in the same room as the current circuit. Customer requests circuit duplex setting should be set to "auto negotiate". | YES | 150 | 100M | 40,20,10 | 10 | 50 | Per DSHS, the building owner will not allow equipment mounted above six feet from the ground on the building exterior. DSHS requires the use of existing pathways and requires vendor's installation drawing prior to work being done. Customer is requesting installation of vendor equipment capable for future upgrade. | 90 | Fiber | 400 | 0 | N/A | 750 | 90 | 9600 | 40 | 10 | 50
2 | DOCEVR1 | 8625 Evergreen Way, Suite 100 Everett, WA 98208-2620 | Zachary R Geeter 360-794-2324 zachary.geeter@doc1.wa.gov | Install extended handoff to IT/Telecom - Communications Closet / Electrical Rm, 1st Flr per site map (DOCEVR1 FLOOR PLAN_SUITE 108. IT-IDF1.pdf) and direction from the site contact. Vendor Ethernet switch to be located no further than 10 feet from DOC equipment. Advance notice must be arranged with site contact prior to site. | YES | 150 | 100M | 40,20,10 | 10 | 50 |  | 90 | Fiber | 440 |  | N/A | 750 | 90 | 10560 | 40 | 10 | 50
3 | DOCPTH1 | Jefferson County Correctional Rpt Center 11696 Rhody Dr. Port Hadlock, WA 98339-9750 | Chad Fletcher 360-963-1416 cafletcher@doc1.wa.gov | Install extended handoff per site map (DOCPTH1.pdf) and direction from the site contact. Vendor Ethernet switch to be located no further than 10 feet from DOC equipment. Advance notice must be arranged with site contact prior to site. | YES | 150 | 100M | 40,20,10 | 10 | 50 | [5 empty] | N/A |  | 150 | 0 | 0 | 10 | 50
4 | ESD1710 | 1531 Rainier Ave S. Seattle, WA 98118 | Eric Wojtach 360-706-3261 eric.wojtach@esd.wa.gov Building Contact Patty Haldane 206-909-1025 | Install extended handoff per site map (ESD1710 - Rainier WorkSource Site Map.pdf) and direction from Contact. Vendor Ethernet switch to be no further than 10' from current ESD equipment. Advanced notice for all site visits must be set up site contact prior to dispatch. | YES | 150 | 100M | 40,20,10 | 10 | 50 | Install extended handoff per site map (ESD1710 - Rainier WorkSource Site Map.pdf) and direction from Contact. Vendor Ethernet switch to be no further than 10' from current ESD equipment. Advanced notice for all site visits must be set up site contact prior to dispatch. Photos of equipment in corilation to current ESD equipment must be provided prior to circuit delivery acceptance. |  |  |  |  | N/A |  | 150 | 0 | 0 | 10 | 50
5 | VE-SIL1801/ESD1804/DSHS5043 | 3120 NW Randall Way Silverdale, WA 98383 | ESD Contact: Eric Wojtach 360-706-3261 eric.wojtach@esd.wa.gov DSHS Contact: Liz Leona 360-789-9211 liz.leona@dshs.wa.gov Building Contact: Phil Stevens 360-391-2046 | Install extended handoff no further than 10' from customers current dmarc and with direction from Contact. Advanced notice for all site visits must be set up with site contact prior to dispatch. I am working on getting a site map, but currently there isnt one. | NO | 150 | 1000M (1Gig) | 40,20,10 | 10 | 50 | Photos of equipment in corilation to current ESD equipment must be provided prior to circuit delivery acceptance. Set duplex setting to auto/auto. This is a multi-port / multi-VLAN request. 1. Vendor to deliver 2 ports / 2 VLANs - one VLAN per port. 2. WaTech will assign VLAN numbers on Tech Order. 3. Vendor to clearly label their handoff device at the end site, with the WaTech provided site name. 4. Vendor to provide the VLAN to port assignment details with the completion notice. For example - VLAN A on port 1, VLAN B on port 2, etc. 5. Vendor to provide an aggregate circuit at the bandwidth specified in this RFQ. WaTech will police and shape the traffic for each VLAN. Building owner prohibits equipment mounted above six feet from the ground on the building exterior. DSHS is not the sole tenant at this site. Demarc/NID/Ethernet switch to be located no further than 10 feet from the DSHS router in the same LAN room 120. DSHS requires vendor's installation drawing prior to work being done. Please make sure when new circuit is ordered, the vendor chosen is aware we want to be able to upgrade bandwidth to 1G auto with a software change. If a new switch needs to be installed to accommodate this please do this during new circuit installation. DSHS requires the use of existing pathways. | [5 empty] | N/A | 150 | 0 | 0 | 10 | 50
6 | PE-WAL3603 / DVA3601 | 92 Wainwright Dr Walla Walla, WA 99362-3975 | Johnathan Sumerlin 509-666-9684 johnathan.sumerlin@dva.wa.gov | Install handoff via current path and LCON guidance. | NO | 150 | 100M | 40,20,10 | 10 | 50 | This request is for a redundant / diverse circuit. Existing circuit is provided by Zayo. Proposed solution must not utilize Zayo's existing infrastructure. This is to be used for a redundant/back up connection for DVA3601, and a diverse path is required. |  |  |  |  | N/A |  | 150 | 0 | 0 | 10 | 50
7 | PE-WAL3603 / DVA3601 | 92 Wainwright Dr Walla Walla, WA 99362-3975 | Johnathan Sumerlin 509-666-9684 johnathan.sumerlin@dva.wa.gov | Install handoff via current path and LCON guidance. | NO | 150 | 1000M (1Gig) | 40,20,10 | 10 | 50 | This request is for a redundant / diverse circuit. Existing circuit is provided by Zayo. Proposed solution must not utilize Zayo's existing infrastructure. This is to be used for a redundant/back up connection for DVA3601, and a diverse path is required. | [5 empty] | N/A | 150 | 0 | 0 | 10 | 50
8 | DSHS1003 | 1100 S Main St Colville, WA 99114-9503 | Liz Leona 360-789-9211 liz.leona@dshs.wa.gov | Install extended handoff to TR/LAN room #133, refer to attached site map (DSHS1003_Colville floor plan.pdf). Demarc/Vendor NID/Ethernet switch to be located no further than 10 feet from DSHS router in the same room as the current circuit. Customer requests circuit duplex setting should be set to "auto negotiate". | YES | 150 | 100M | 40,20,10 | 10 | 50 | Per DSHS, the building owner will not allow equipment mounted above six feet from the ground on the building exterior. DSHS requires the use of existing pathways and requires vendor's installation drawing prior to work being done. Customer is requesting installation of vendor equipment capable for future upgrade. |  |  |  |  | N/A |  | 150 | 0 | 0 | 10 | 50
9 | VE-SPO3202/DSHS1072/HUM3201/LTS-DSHS1072 | 1330 N Washington St, Suite 3000 Spokane, WA 99201 | Liz Leona 360-789-9211 liz.leona@dshs.wa.gov | Install extended handoff to TR/LAN room #315, refer to attached site map (DSHS1072_Spokane floor plan.pdf). Demarc/Vendor NID/Ethernet switch to be located no further than 10 feet from DSHS router in the same room as the current circuit. Customer requests circuit duplex setting should be set to "auto negotiate". | YES | 150 | 100M | 40,20,10 | 10 | 50 | This is a multi-port / multi-VLAN request. 1. Vendor to deliver 3 ports / 3 VLANs - one VLAN per port. 2. WaTech will assign VLAN numbers on Tech Order. 3. Vendor to clearly label their handoff device at the end site, with the WaTech provided site name. 4. Vendor to provide the VLAN to port assignment details with the completion notice. For example - VLAN A on port 1, VLAN B on port 2, etc. 5. Vendor to provide an aggregate circuit at the bandwidth specified in this RFQ. WaTech will police and shape the traffic for each VLAN. ***Per DSHS, the building owner will not allow equipment mounted above six feet from the ground on the building exterior. DSHS requires the use of existing pathways and requires vendor's installation drawing prior to work being done.*** |  |  |  |  | N/A |  | 150 | 0 | 0 | 10 | 50
10 | [17 empty] | 0 | 0 | 0 | 0 | 0
11 | [17 empty] | 0 | 0 | 0 | 0 | 0
12 | [17 empty] | 0 | 0 | 0 | 0 | 0
13 | [17 empty] | 0 | 0 | 0 | 0 | 0
14 | [17 empty] | 0 | 0 | 0 | 0 | 0
15 | [17 empty] | 0 | 0 | 0 | 0 | 0
16 | [17 empty] | 0 | 0 | 0 | 0 | 0
17 | [17 empty] | 0 | 0 | 0 | 0 | 0
18 | [17 empty] | 0 | 0 | 0 | 0 | 0
19 | [17 empty] | 0 | 0 | 0 | 0 | 0
20 | [17 empty] | 0 | 0 | 0 | 0 | 0
21 | [17 empty] | 0 | 0 | 0 | 0 | 0
22 | [17 empty] | 0 | 0 | 0 | 0 | 0
23 | [17 empty] | 0 | 0 | 0 | 0 | 0
24 | [17 empty] | 0 | 0 | 0 | 0 | 0
25 | [17 empty] | 0 | 0 | 0 | 0 | 0
26 | [17 empty] | 0 | 0 | 0 | 0 | 0
27 | [17 empty] | 0 | 0 | 0 | 0 | 0
28 | [17 empty] | 0 | 0 | 0 | 0 | 0
29 | [17 empty] | 0 | 0 | 0 | 0 | 0
30 | [17 empty] | 0 | 0 | 0 | 0 | 0
31 | [17 empty] | 0 | 0 | 0 | 0 | 0
32 | [17 empty] | 0 | 0 | 0 | 0 | 0
33 | [17 empty] | 0 | 0 | 0 | 0 | 0
34 | [17 empty] | 0 | 0 | 0 | 0 | 0
35 | [17 empty] | 0 | 0 | 0 | 0 | 0
36 | [17 empty] | 0 | 0 | 0 | 0 | 0
37 | [17 empty] | 0 | 0 | 0 | 0 | 0
38 | [17 empty] | 0 | 0 | 0 | 0 | 0
39 | [17 empty] | 0 | 0 | 0 | 0 | 0
40 | [17 empty] | 0 | 0 | 0 | 0 | 0
41 | [17 empty] | 0 | 0 | 0 | 0 | 0
42 | [17 empty] | 0 | 0 | 0 | 0 | 0
43 | [17 empty] | 0 | 0 | 0 | 0 | 0
44 | [17 empty] | 0 | 0 | 0 | 0 | 0
45 | [17 empty] | 0 | 0 | 0 | 0 | 0
46 | [17 empty] | 0 | 0 | 0 | 0 | 0
47 | [17 empty] | 0 | 0 | 0 | 0 | 0
48 | [17 empty] | 0 | 0 | 0 | 0 | 0
49 | [17 empty] | 0 | 0 | 0 | 0 | 0
50 | [17 empty] | 0 | 0 | 0 | 0 | 0
51 | [17 empty] | 0 | 0 | 0 | 0 | 0
52 | [17 empty] | 0 | 0 | 0 | 0 | 0
53 | [17 empty] | 0 | 0 | 0 | 0 | 0
54 | [17 empty] | 0 | 0 | 0 | 0 | 0
55 | [17 empty] | 0 | 0 | 0 | 0 | 0

## ESRI_MAPINFO_SHEET (hidden)
DO NOT EDIT
For Esri use only